## LoRa_PCIe_GW-SPI_868M_GNSS-BOM
Reference | Quantity | Value | Footprint | Description | Manufacturer | Part Number | Price[1k] | Supplier Link
A2 A1 | 2 | U.FL | LoRa_PCIe_GW:U.FL-R-SMT_Hirose | U.FL (UMCC) Connector Receptacle, Male Pin 50Ohm Surface Mount Solder | Hirose | U.FL-R-SMT-1(80) | 0.65 | https://www.digikey.com/en/products/detail/hirose-electric-co-ltd/U-FL-R-SMT-1-80/3978495
C101 C111 C112 C104 C202 C201 C200 C226 C225 C816 C916 | 11 | 1uF | LoRa_PCIe_GW:ccer_402_smd_small | 1µF ±20% 10V Ceramic Capacitor X5R 0402 (1005 Metric) | Murata | GRM153R61A105ME95D | 0.038 | https://www.digikey.com/en/products/detail/murata-electronics/GRM153R61A105ME95D/4904820
C108 C107 C105 C102 C110 C109 C103 C106 C100 C600 C602 C223 C838 | 13 | 100nF | LoRa_PCIe_GW:ccer_201_smd_small | 0.1µF ±10% 16V Ceramic Capacitor X7S 0201 (0603 Metric) | Murata | GRM033C71C104KE14D | 0.01 | https://www.digikey.com/en/products/detail/murata-electronics/GRM033C71C104KE14D/5027472
C203 C212 C207 | 3 | 10uF | LoRa_PCIe_GW:ccer_603_smd_small | 10µF ±10% 16V Ceramic Capacitor X5R 0603 (1608 Metric) | Murata | GRM188R61C106KAAL | 0.1 | https://www.digikey.com/en/products/detail/murata-electronics/GRM188R61C106KAALJ/4905339
C204 C206 C822 | 3 | 4.7uF | LoRa_PCIe_GW:ccer_603_smd_small | 4.7µF ±10% 16V Ceramic Capacitor X5R 0603 (1608 Metric) | Murata | GRM188R61C475KAAJD | 0.089 | https://www.digikey.com/en/products/detail/murata-electronics/GRM188R61C475KAAJD/5027566
C222 | 1 | 2.2uF | LoRa_PCIe_GW:ccer_603_smd_small | 2.2µF ±10% 10V Ceramic Capacitor X7R 0603 (1608 Metric) | Murata | GRM188R71A225KE15D | 0.039 | https://www.digikey.com/en/products/detail/murata-electronics/GRM188R71A225KE15D/1033256
C224 C213 | 2 | 4.7uF | LoRa_PCIe_GW:ccer_402_smd_small | 4.7µF ±20% 6.3V Ceramic Capacitor X5R 0402 (1005 Metric) | Murata | GRM155R60J475ME47D | 0.089 | https://www.digikey.com/en/products/detail/murata-electronics/GRM155R60J475ME47D/3694656
C308 | 1 | 47uF | LoRa_PCIe_GW:ccer_603_smd_small | Multilayer ceramic capacitors X5R ±20%, 6.3V | Murata | GRM188R60J476ME15D | 0.1 | https://www.digikey.com/en/products/detail/murata-electronics/GRM188R61C106KAALJ/4905339
C312 C221 C220 C208 C818 C918 | 6 | 100nF | LoRa_PCIe_GW:ccer_402_smd_small | Multilayer ceramic capacitors X7R ±10%, 16V | Murata | GMD155R71C104KA11 | 0.01 | https://www.digikey.com/en/products/detail/murata-electronics/GMD155R71C104KA11D/10696609
C601 C802 | 2 | 47pF | LoRa_PCIe_GW:ccer_201_smd_small | 47pF ±5% 50V Ceramic Capacitor C0G, NP0 0201 (0603 Metric) | Murata | GRM0335C1H470JA01D | 0.0036 | https://www.digikey.com/en/products/detail/murata-electronics/GRM0335C1H470JA01D/2542245
C801 | 1 | 47nF | LoRa_PCIe_GW:ccer_402_smd_small | 0.047µF ±10% 16V Ceramic Capacitor X7R 0402 (1005 Metric) | Murata | GRM155R71C473KA01J | 0.012 | https://www.digikey.com/en/products/detail/murata-electronics/GRM155R71C473KA01J/2610901
C804 C832 C831 | 3 | 3.3pF | LoRa_PCIe_GW:ccer_201_smd_small | 3.3pF ±0.05pF 50V Ceramic Capacitor C0G, NP0 0201 (0603 Metric) | Murata | GJM0335C1H3R3WB01D | 0.026 | https://www.digikey.com/en/products/detail/murata-electronics/GJM0335C1H3R3WB01D/13401747
C805 | 1 | 5.6pF | LoRa_PCIe_GW:ccer_201_smd_small | 5.6pF ±0.05pF 50V Ceramic Capacitor C0G, NP0 0201 (0603 Metric) | Murata | GRM0335C1H5R6WA01D | 0.005 | https://www.digikey.com/en/products/detail/murata-electronics/GRM0335C1H5R6WA01D/11618868
C806 | 1 | 39pF | LoRa_PCIe_GW:ccer_201_smd_small | 39pF ±1% 50V Ceramic Capacitor C0G, NP0 0201 (0603 Metric) | Murata | GRM0335C1H390FA01D | 0.0057 | https://www.digikey.com/en/products/detail/murata-electronics/GRM0335C1H390FA01D/11618461
C807 | 1 | 2.2pF | LoRa_PCIe_GW:ccer_201_smd_small | 2.2pF ±0.05pF 50V Ceramic Capacitor C0G, NP0 0201 (0603 Metric) | Murata | GJM0335C1H2R2WB01D | 0.026 | https://www.digikey.com/en/products/detail/murata-electronics/GJM0335C1H2R2WB01D/11618467
C808 C908 C828 | 3 | 10pF | LoRa_PCIe_GW:ccer_201_smd_small | 10pF ±1% 50V Ceramic Capacitor C0G, NP0 0201 (0603 Metric) | Murata | GRM0335C1H100FA01 | 0.005 | https://www.digikey.com/en/products/detail/murata-electronics/GRM0335C1H100FA01J/4358681
C811 C812 C911 C912 | 4 | 3.6pF | LoRa_PCIe_GW:ccer_201_smd_small | 3.6pF ±0.05pF 25V Ceramic Capacitor C0G, NP0 0201 (0603 Metric) | Murata | GJM0335C1E3R6WB01J | 0.022 | https://www.digikey.com/en/products/detail/murata-electronics/gjm0335c1e3r6wb01j/2592609
C817 C917 | 2 | 470nF | LoRa_PCIe_GW:ccer_402_smd_small | 0.47µF ±10% 10V Ceramic Capacitor X5R 0402 (1005 Metric) | Murata | GRM155R61A474KE15D | 0.024 | https://www.digikey.com/en/products/detail/murata-electronics/GRM155R61A474KE15D/702528
C823 | 1 | 10nF | LoRa_PCIe_GW:ccer_402_smd_small | 10000pF ±10% 10V Ceramic Capacitor X5R 0402 (1005 Metric) | Murata | GRM155R61A103KA01D | 0.007 | https://www.digikey.com/en/products/detail/murata-electronics/GRM155R61A103KA01D/2610840
C824 | 1 | 1nF | LoRa_PCIe_GW:ccer_402_smd_small | 1000pF ±10% 16V Ceramic Capacitor X7R 0402 (1005 Metric) | Murata | GRM155R71C102KA01D | 0.007 | https://www.digikey.com/en/products/detail/murata-electronics/GRM155R71C102KA01D/2610889
C826 C825 | 2 | 100pF | LoRa_PCIe_GW:ccer_402_smd_small | 100pF ±1% 50V Ceramic Capacitor C0G, NP0 0402 (1005 Metric) | Murata | GRM1555C1H101FA01D | 0.016 | https://www.digikey.com/en/products/detail/murata-electronics/GRM1555C1H101FA01D/3693919
C829 | 1 | 1.3pF | LoRa_PCIe_GW:ccer_201_smd_small | 1.3pF ±0.05pF 50V Ceramic Capacitor C0G, NP0 0201 (0603 Metric) | Murata | GJM0335C1H1R3WB01 | 0.02 | https://www.digikey.com/en/products/detail/murata-electronics/GJM0335C1H1R3WB01D/11618853
C830 | 1 | 1.5pF | LoRa_PCIe_GW:ccer_201_smd_small | 1.5pF ±0.05pF 50V Ceramic Capacitor C0G, NP0 0201 (0603 Metric) | Murata | GJM0335C1H1R5WB01 | 0.026 | https://www.digikey.com/en/products/detail/murata-electronics/GJM0335C1H1R5WB01D/11618773
C833 | 1 | 2.7pF | LoRa_PCIe_GW:ccer_201_smd_small | 2.7pF ±0.25pF 25V Ceramic Capacitor C0G, NP0 0201 (0603 Metric) | Murata | GJM0335C1E2R7CB01J | 0.008 | https://www.digikey.com/en/products/detail/murata-electronics/GJM0335C1E2R7CB01J/2592574
C834 C819 C815 C820 C821 C809 | 6 | 56pF | LoRa_PCIe_GW:ccer_201_smd_small | 56pF ±1% 50V Ceramic Capacitor C0G, NP0 0201 (0603 Metric) | Murata | GRM0335C1H560FA01D | 0.0057 | https://www.digikey.com/en/products/detail/murata-electronics/GRM0335C1H560FA01D/11618638
D101 | 1 | BAT54 | LoRa_PCIe_GW:SOD523 | Schottky 200mA (DC) Surface Mount SOD-523 | ON Semiconductor | BAT54XV2T1G | 0.046 | https://www.digikey.com/en/products/detail/on-semiconductor/BAT54XV2T1G/918321
D302 | 1 | 20V | LoRa_PCIe_GW:SLP1006P2T | 20V Clamp 4A (8/20µs) Ipp Tvs Diode Surface Mount SLP1006P2T | Semtech | RCLAMP0531T.TCT | 0.39 | https://www.digikey.com/en/products/detail/semtech-corporation/RCLAMP0531T-TCT/2236834
D600 D801 | 2 | ~ | LoRa_PCIe_GW:SLP1006P2T | TVS DIODE 4V 1005 | Murata | LXES15AAA1-153 | 0.046 | https://www.digikey.com/en/products/detail/murata-electronics/LXES15AAA1-153/5843762
FB302 FB208 FB207 FB212 FB205 FB211 FB801 | 7 | Ferrite beads | LoRa_PCIe_GW:rlc_402_smd_small | 10 Ohms @ 100MHz 1 Power Line Ferrite Bead 0402 (1005 Metric) 1A 25mOhm | Murata | BLM15PG100SN1D | 0.027 | https://www.digikey.com/en/products/detail/murata-electronics/BLM15PG100SN1D/2587980
L200 | 1 | 2.2uH | LoRa_PCIe_GW:LQM2HPN2R2MJ0L | 2.2µH Shielded Multilayer Inductor 1A 150mOhm Max 1008 (2520 Metric) | Murata | LQM2HPN2R2MJ0L | 0.14 | https://www.digikey.com/en/products/detail/murata-electronics/LQM2HPN2R2MJ0L/2594611
L601 L801 | 2 | 47nH | LoRa_PCIe_GW:rlc_402_smd_small | 47nH Unshielded Wirewound Inductor 210mA 1.08Ohm Max 0402 (1005 Metric) | Murata | LQW15AN47NJ00D | 0.063 | https://www.digikey.com/en/products/detail/murata-electronics/LQW15AN47NJ00D/584363
L803 | 1 | 2.5nH | LoRa_PCIe_GW:rlc_402_smd_small | 2.5nH Unshielded Wirewound Inductor 850mA 50mOhm Max 0402 (1005 Metric) | Murata | LQW15AN2N5C00D | 0.066 | https://www.digikey.com/en/products/detail/murata-electronics/LQW15AN2N5C00D/2594887
L804 | 1 | 4.7nH | LoRa_PCIe_GW:rlc_402_smd_small | 4.7nH Unshielded Wirewound Inductor 750mA 70mOhm Max 0402 (1005 Metric) | Murata | LQW15AN4N7C00D | 0.066 | https://www.digikey.com/en/products/detail/murata-electronics/LQW15AN4N7C00D/584348
L806 L906 | 2 | 12nH | LoRa_PCIe_GW:rlc_402_smd_small | 12nH Unshielded Wirewound Inductor 500mA 140mOhm Max 0402 (1005 Metric) | Murata | LQW15AN12NH00D | 0.066 | https://www.digikey.com/en/products/detail/murata-electronics/LQW15AN12NH00D/2594852
L807 L907 | 2 | 15uH | LoRa_PCIe_GW:rlc_805_smd_small | 15µH Shielded Multilayer Inductor 250mA 950mOhm 0805 (2012 Metric) | TDK | MLZ2012M150WTD25 | 0.068 | https://www.digikey.com/en/products/detail/tdk-corporation/MLZ2012M150WTD25/4743191
L809 | 1 | 6.8nH | LoRa_PCIe_GW:rlc_402_smd_small | 6.8nH Unshielded Wirewound Inductor 1.45A 68mOhm Max 0402 (1005 Metric) | Murata | LQW15AN6N8G80D | 0.1 | https://www.digikey.com/en/products/detail/murata-electronics/LQW15AN6N8G80D/4905972
L810 | 1 | 3.0nH | LoRa_PCIe_GW:rlc_402_smd_small | 3nH Unshielded Wirewound Inductor 1.35A 63mOhm Max 0402 (1005 Metric) | Murata | LQW15AN3N0C80D | 0.09 | https://www.digikey.com/en/products/detail/murata-electronics/LQW15AN3N0C80D/4905927
L811 | 1 | 7.5nH | LoRa_PCIe_GW:rlc_402_smd_small | 7.5nH Unshielded Wirewound Inductor 570mA 130mOhm Max 0402 (1005 Metric) | Murata | LQW15AN7N5J00D | 0.063 | https://www.digikey.com/en/products/detail/murata-electronics/LQW15AN7N5J00D/584352
L812 | 1 | 1.2nH | LoRa_PCIe_GW:rlc_402_smd_small | 1.2nH Unshielded Thick Film Inductor 390mA 100mOhm Max 0402 (1005 Metric) | Murata | LQP15MN1N2B02 | 0.07 | https://www.digikey.com/en/products/detail/murata-electronics/LQP15MN1N2B02D/584334
L813 L814 | 2 | 5.6nH | LoRa_PCIe_GW:rlc_402_smd_small | 5.6nH Unshielded Wirewound Inductor 800mA 51mOhm Max 0402 (1005 Metric) | Murata | LQW15AN5N6D10D | 0.072 | https://www.digikey.com/en/products/detail/murata-electronics/LQW15AN5N6D10D/2594939
LED1 | 1 | RED | LoRa_PCIe_GW:CD1005-0402-RED | Red 630nm LED Indication - Discrete 1.95V 0402 (1005 Metric) | Kingbright | APHHS1005SURCK | 0.12 | https://www.digikey.com/en/products/detail/kingbright/APHHS1005SURCK/1747502
LED2 LED4 | 2 | GREEN | LoRa_PCIe_GW:CD1005-0402 | Green 570nm LED Indication - Discrete 1.9V 0402 (1005 Metric) | Kingbright | APHHS1005LCGCK | 0.11 | https://www.digikey.com/en/products/detail/kingbright/APHHS1005LCGCK/7318974
LED3 | 1 | YELLOW | LoRa_PCIe_GW:CD1005-0402-YELLOW | Yellow 590nm LED Indication - Discrete 1.85V 0402 (1005 Metric) | Kingbright | APHHS1005LSYCK/J3-PF | 0.16 | https://www.digikey.com/en/products/detail/kingbright/APHHS1005LSYCK-J3-PF/7318978
R102 R301 R308 R309 R302 R317 R316 R318 R319 R332 R334 R331 R333 R326 | 14 | 100R | LoRa_PCIe_GW:rlc_201_smd_small | 100 Ohms ±1% 0.05W, 1/20W Chip Resistor 0201 (0603 Metric) Thick Film | Vishay Dale | CRCW0201100R | 0.037 | https://www.digikey.com/en/products/detail/vishay-dale/CRCW0201100RFKED/1967973
R103 R101 R107 R205 R201 | 5 | 47k | LoRa_PCIe_GW:rlc_201_smd_small | 47 kOhms ±5% 0.05W, 1/20W Chip Resistor 0201 Thick Film | Vishay Dale | CRCW020147K0 | 0.039 | https://www.digikey.com/en/products/detail/vishay-dale/CRCW020147K0FKED/1968131
R104 R105 | 2 | 680R | LoRa_PCIe_GW:rlc_201_smd_small | 680 Ohms ±1% 0.05W, 1/20W Chip Resistor 0201 (0603 Metric) Thick Film | Vishay Dale | CRCW0201680R | 0.011 | https://www.digikey.com/en/products/detail/vishay-dale/CRCW0201680RFNED/1199791
R106 | 1 | 820R | LoRa_PCIe_GW:rlc_201_smd_small | 820 Ohms ±5% 0.05W, 1/20W Chip Resistor 0201 (0603 Metric) Thick Film | Vishay Dale | CRCW0201820R | 0.012 | https://www.digikey.com/en/products/detail/vishay-dale/CRCW0201820RJNED/1178449
R108 R600 | 2 | 10R | LoRa_PCIe_GW:rlc_201_smd_small | 10 Ohms ±5% 0.05W, 1/20W Chip Resistor 0201 Thick Film | Vishay Dale | CRCW020110R0JNED | 0.0052 | https://www.digikey.com/en/products/detail/vishay-dale/CRCW020147K0FKED/1968131
R113 R122 R114 R124 R110 R115 R112 R123 R121 R120 R109 R125 R111 R602 R200 R207 R815 | 17 | 0R | LoRa_PCIe_GW:rlc_201_smd_small | 0 Ohms Jumper 0.05W, 1/20W Chip Resistor 0201 (0603 Metric) Thick Film | Vishay Dale | CRCW02010000Z0ED | 0.006 | https://www.digikey.com/en/products/detail/vishay-dale/CRCW02010000Z0ED/1178434?s=N4IgTCBcDaIMICU4HUAMZUEZU9QLVQFEAREAXQF8g
R116 R117 R601 R206 R203 | 5 | 4.7k | LoRa_PCIe_GW:rlc_201_smd_small | 4.7 kOhms ±1% 0.05W, 1/20W Chip Resistor 0201 (0603 Metric) Thick Film | Vishay Dale | CRCW02014K70FNED | 0.011 | https://www.digikey.com/en/products/detail/vishay-dale/CRCW02014K70FNED/1199881?s=N4IgTCBcDaIMICU4HUAMZUEYAsBpA7KgGIByAogCIgC6AvkA
R330 R208 R805 R809 R807 | 5 | 1k | LoRa_PCIe_GW:rlc_201_smd_small | 1k Ohm ±5% 0.05W, 1/20W Chip Resistor 0201 (0603 Metric) - Thick Film | Vishay Dale | CRCW02011K00JNED | 0.073 | https://www.digikey.com/en/products/detail/vishay-dale/CRCW02011K00JNED/1178450
R801 R901 | 2 | 220R | LoRa_PCIe_GW:rlc_201_smd_small | 220 Ohms ±5% 0.05W, 1/20W Chip Resistor 0201 (0603 Metric) Thick Film | Vishay Dale | CRCW0201220RJNED | 0.007 | https://www.digikey.com/en/products/detail/vishay-dale/CRCW0201220RJNED/1178444
R813 R913 | 2 | 0R | LoRa_PCIe_GW:rlc_402_smd_small | 0 Ohms Jumper 0.063W, 1/16W Chip Resistor 0402 (1005 Metric) Automotive AEC-Q200 Thick Film | Vishay Dale | CRCW04020000ZSTD | 0.01 | https://www.digikey.com/en/products/detail/vishay-dale/CRCW04020000ZSTD/1226552
RF1 | 1 | Shield Frame | LoRa_PCIe_GW:SMS-458F_Shield | RF Shield Frame 1.070 (27.18mm) X 1.540" (39.12mm) Surface Mount" | Leader Tech | SMS-458F | 1.82 | https://www.digikey.com/en/products/detail/leader-tech-inc/SMS-458F/7203557
RF2 | 1 | Shield Cover | LoRa_PCIe_GW:SMS-458C_Shield_cover | RF Shield Cover 1.094 (27.79mm) X 1.564" (39.73mm) Non-Vented Surface Mount" | Leader Tech | SMS-458C | 0.32 | https://www.digikey.com/en/products/detail/leader-tech-inc/SMS-458C/7203485
U100 | 1 | SX1303 | LoRa_PCIe_GW:vqfn68_7x7mm | Digital Baseband Chip for LoRaWAN network gateways | Semtech Corporation | SX1303IMLTRT | 20 | https://www.digikey.com/en/products/detail/semtech-corporation/SX1303IMLTRT/13419419?s=N4IgTCBcDaIM4A8CMBmADCkBdAvkA
U201 U206 U203 | 3 | 3V3 | LoRa_PCIe_GW:UDFN4_1x1mm | Linear Voltage Regulator IC Positive Fixed 1 Output 150mA 4-UDFN (1.0x1.0) | ON Semiconductor | NCP103AMX330TCG | 0.097 | https://www.digikey.com/en/products/detail/on-semiconductor/NCP103AMX330TCG/5022526
U202 | 1 | TPS62242DRV | LoRa_PCIe_GW:DRV0006A_V | Buck Switching Regulator IC Positive Fixed 1.2V 1 Output 300mA 6-WDFN Exposed Pad | Texas Instruments | TPS62242DRV | 0.53 | https://www.digikey.com/en/products/detail/texas-instruments/TPS62242DRVR/1908036
U204 | 1 | STTS751 | LoRa_PCIe_GW:UDFN-6L_2X2mm | Temperature Sensor Digital, Local -40°C ~ 125°C 11 b 6-UDFN (2x2) | STMicroelectronics | STTS751-0DP3F | 0.55 | https://www.digikey.com/en/products/filter/temperature-sensors-analog-and-digital-output/518
U205 | 1 | NCP176BMX330TCG | LoRa_PCIe_GW:XDFN6_1.2X1.2mm | Linear Voltage Regulator IC Positive Fixed 1 Output 500mA 6-XDFN (1.2x1.2) | ON Semiconductor | NCP176AMX330TCG | 0.135 | https://www.digikey.com/en/products/detail/on-semiconductor/NCP176AMX330TCG/5761739
U600 | 1 | ZOE-M8Q | LoRa_PCIe_GW:LGA43R65P9X9_700X700X116 | GNSS RF Receiver Galileo, GLONASS, GPS 1.575GHz -167dBm | U-Blox | EVA-M8M-0 | 15.6 | https://www.digikey.com/en/products/detail/u-blox/EVA-M8M-0/6150634
U800 U900 | 2 | SX1250 | LoRa_PCIe_GW:vqfn24_4x4mm | RF TxRx Only LoRaWAN 150MHz ~ 960MHz | Semtech | SX1250IMLTRT | 2.9 | https://www.digikey.com/en/products/detail/semtech-corporation/SX1250IMLTRT/10379521
U802 | 1 | SKY66423-11 | LoRa_PCIe_GW:SKY66420_16P_3x3mm | RF Front End 860MHz ~ 930MHz General Purpose 16-MCM (3x3) | Skyworks | SKY66423-11 | 1.4 | https://www.digikey.com/en/products/detail/skyworks-solutions-inc/SKY66423-11/9603432
U803 U801 U805 | 3 | SAW Filter | LoRa_PCIe_GW:QCS5P_1.4x1.1mm | 866.5MHz Frequency Remote Control RF SAW Filter (Sound Acoustic Wave) 2.3dB 7MHz Bandwidth 5-SMD, No Lead | Qualcomm & TDK | B39871B4377P810 | 0.92 | https://www.digikey.com/en/products/detail/qualcomm-rf360-a-qualcomm-tdk-joint-venture/B39871B4377P810/9562395
Y800 | 1 | TCXO | LoRa_PCIe_GW:TCXO_2x1_6mm | 32MHz TCXO Oscillator 1.8V 4-SMD, No Lead | NDK | NT2016SA 32MHz END4263A | 1 | https://www.digikey.com/en/products/detail/ndk-america-inc/NT2016SA-32M-END4263A/8275433